## Master
SLAAPS Data Master
Data: | Mass | Thrust | Length of Aircraft | CG Pos from x_0 (bottom of drone) | MOI (MMOI) | Canard COP Dist from CG | IMU Pos from x_0 | Rear fin COP from CG | EDF Position from x_0 | Airfoil max AOA | Airfoil max Cl (at max AOA) | Airfoil min speed | Airfoil Type | Airfoil Chord Length | Airfoil Span | AOA to CL Eqn. | EDF thrust vs. Command | EDF PWM to duty cycle
Unit: | kg | kg | m | m | kg*m^2 | m | mm | m | m | deg | unitless | m/s | N/A | m | m |  | kg/% | wl/%
Value: | 2.1 | 4 | 0.636 | 0.2716 | 0.0595 | 0.2334 |  | 0.1516 | 0 | 12 | 1.05 | 13 | NACA 0012 | 0.0506 | 0.0608
Method Captured: | Calculatio | Bench Test | CAD | CAD | Calculation Software | Calculation
Team Owner: | Kael | Kael | Kael | Kael | Kael | Kael
Frames: |  | N/A
Sign-off: |  | Kael Spry